## Sheet1
Device Profile: | 5001 | Modular Device Profile |  | Usage Notes: - The PDO mapping object and SyncManager assignment object doesn't need to be defined. In that case they are created automatically. - The following objects are fixed included in the SSC and shall not be defined in the file : 0x1000, 0x1001, 0x1008, 0x1009, 0x100a, 0x1010, 0x1011, 0x1018, 0x10F0, 0x10F1, 0x10F3, 0x1c00, 0x1c32, 0x1c33 - Entries less or equal one 8Bit shall not overlap byte borders. - Entries greater 8Bit shall always start at an exact word border
Modul Profile: | 0
The object dictionary defined here shall be used complementary with ETG.5001 and ETG.1000
Index | ObjectCode | SI | DataType | Name | Default | Min | Max | M/O/C | B/S | Access | rx/tx | CoeRead | CoeWrite | Description
//0x04xx | Units
//0x8xx | Enums (0x0800 - 0xFFF)
//0x14nn | RxPDO Parameter (0x1400 - 0x15FF)
//0x16nn | RxPDO Mapping (0x1600 - 0x17FF) ¦ NOTE: if no RxPDO mapping object is defined the will be created automatically
//0x18nn | TxPDO Paramter (0x1800 - 0x19FF)
//0x1Ann | TxPDO Mapping (0x1A00 - 0x1BFF) ¦ NOTE: if no TxPDO mapping object is defined the will be created automatically
//0x1C12 | SyncManager 2 Assignment ¦ NOTE: if this object is not defined it will be created automatically
//0x1C13 | SyncManager 3 Assignment ¦ NOTE: if this object is not defined it will be created automatically
//0x6nnx | Input Data of the Module (0x6000 - 0x6FFF)
0x6000 | RECORD |  |  | Status | [5 empty] | ro
|  | 1 | UINT16 | slvhb | 0 |  |  |  |  | ro | tx
|  | 2 | BOOL | loc_led | 0 |  |  |  |  | ro | tx
|  | 3 | pad_15
|  | 4 | UINT16 | systemPower | 0 |  |  |  |  | ro | tx
|  | 5 | UINT16 | Chip1Voltage | 0 |  |  |  |  | ro | tx
|  | 6 | UINT16 | Chip1Temp | 0 |  |  |  |  | ro | tx
|  | 7 | UINT16 | Chip2Voltage | 0 |  |  |  |  | ro | tx
|  | 8 | UINT16 | Chip2Temp | 0 |  |  |  |  | ro | tx
|  | 9 | UINT16 | Port1Voltage | 0 |  |  |  |  | ro | tx
|  | 10 | UINT16 | Port2Voltage | 0 |  |  |  |  | ro | tx
|  | 11 | UINT16 | Port3Voltage | 0 |  |  |  |  | ro | tx
|  | 12 | UINT16 | Port4Voltage | 0 |  |  |  |  | ro | tx
|  | 13 | UINT16 | Port5Voltage | 0 |  |  |  |  | ro | tx
|  | 14 | UINT16 | Port6Voltage | 0 |  |  |  |  | ro | tx
|  | 15 | UINT16 | Port7Voltage | 0 |  |  |  |  | ro | tx
|  | 16 | UINT16 | Port8Voltage | 0 |  |  |  |  | ro | tx
|  | 17 | UINT16 | Port9Voltage | 0 |  |  |  |  | ro | tx
|  | 18 | UINT16 | Port10Voltage | 0 |  |  |  |  | ro | tx
|  | 19 | UINT16 | Port11Voltage | 0 |  |  |  |  | ro | tx
|  | 20 | UINT16 | Port12Voltage | 0 |  |  |  |  | ro | tx
|  | 21 | UINT16 | Port13Voltage | 0 |  |  |  |  | ro | tx
|  | 22 | UINT16 | Port14Voltage | 0 |  |  |  |  | ro | tx
|  | 23 | UINT16 | Port15Voltage | 0 |  |  |  |  | ro | tx
|  | 24 | UINT16 | Port16Voltage | 0 |  |  |  |  | ro | tx
|  | 25 | UINT16 | Port1Current | 0 |  |  |  |  | ro | tx
|  | 26 | UINT16 | Port2Current | 0 |  |  |  |  | ro | tx
|  | 27 | UINT16 | Port3Current | 0 |  |  |  |  | ro | tx
|  | 28 | UINT16 | Port4Current | 0 |  |  |  |  | ro | tx
|  | 29 | UINT16 | Port5Current | 0 |  |  |  |  | ro | tx
|  | 30 | UINT16 | Port6Current | 0 |  |  |  |  | ro | tx
|  | 31 | UINT16 | Port7Current | 0 |  |  |  |  | ro | tx
|  | 32 | UINT16 | Port8Current | 0 |  |  |  |  | ro | tx
|  | 33 | UINT16 | Port9Current | 0 |  |  |  |  | ro | tx
|  | 34 | UINT16 | Port10Current | 0 |  |  |  |  | ro | tx
|  | 35 | UINT16 | Port11Current | 0 |  |  |  |  | ro | tx
|  | 36 | UINT16 | Port12Current | 0 |  |  |  |  | ro | tx
|  | 37 | UINT16 | Port13Current | 0 |  |  |  |  | ro | tx
|  | 38 | UINT16 | Port14Current | 0 |  |  |  |  | ro | tx
|  | 39 | UINT16 | Port15Current | 0 |  |  |  |  | ro | tx
|  | 40 | UINT16 | Port16Current | 0 |  |  |  |  | ro | tx
|  | 41 | BOOL | Port1Status | 0 |  |  |  |  | rw | tx
|  | 42 | BOOL | Port2Status | 0 |  |  |  |  | rw | tx
|  | 43 | BOOL | Port3Status | 0 |  |  |  |  | rw | tx
|  | 44 | BOOL | Port4Status | 0 |  |  |  |  | rw | tx
|  | 45 | BOOL | Port5Status | 0 |  |  |  |  | rw | tx
|  | 46 | BOOL | Port6Status | 0 |  |  |  |  | rw | tx
|  | 47 | BOOL | Port7Status | 0 |  |  |  |  | rw | tx
|  | 48 | BOOL | Port8Status | 0 |  |  |  |  | rw | tx
|  | 49 | BOOL | Port9Status | 0 |  |  |  |  | rw | tx
|  | 50 | BOOL | Port10Status | 0 |  |  |  |  | rw | tx
|  | 51 | BOOL | Port11Status | 0 |  |  |  |  | rw | tx
|  | 52 | BOOL | Port12Status | 0 |  |  |  |  | rw | tx
|  | 53 | BOOL | Port13Status | 0 |  |  |  |  | rw | tx
|  | 54 | BOOL | Port14Status | 0 |  |  |  |  | rw | tx
|  | 55 | BOOL | Port15Status | 0 |  |  |  |  | rw | tx
|  | 56 | BOOL | Port16Status | 0 |  |  |  |  | rw | tx
//0x7nnx | Output Data of the Module (0x7000 - 0x7FFF)
0x7000 | RECORD |  |  | Control | [5 empty] | ro
|  | 1 | BOOL | UsrDisPort1 | 0 |  |  |  |  | rw | rx
|  | 2 | BOOL | UsrDisPort2 | 0 |  |  |  |  | rw | rx
|  | 3 | BOOL | UsrDisPort3 | 0 |  |  |  |  | rw | rx
|  | 4 | BOOL | UsrDisPort4 | 0 |  |  |  |  | rw | rx
|  | 5 | BOOL | UsrDisPort5 | 0 |  |  |  |  | rw | rx
|  | 6 | BOOL | UsrDisPort6 | 0 |  |  |  |  | rw | rx
|  | 7 | BOOL | UsrDisPort7 | 0 |  |  |  |  | rw | rx
|  | 8 | BOOL | UsrDisPort8 | 0 |  |  |  |  | rw | rx
|  | 9 | BOOL | UsrDisPort9 | 0 |  |  |  |  | rw | rx
|  | 10 | BOOL | UsrDisPort10 | 0 |  |  |  |  | rw | rx
|  | 11 | BOOL | UsrDisPort11 | 0 |  |  |  |  | rw | rx
|  | 12 | BOOL | UsrDisPort12 | 0 |  |  |  |  | rw | rx
|  | 13 | BOOL | UsrDisPort13 | 0 |  |  |  |  | rw | rx
|  | 14 | BOOL | UsrDisPort14 | 0 |  |  |  |  | rw | rx
|  | 15 | BOOL | UsrDisPort15 | 0 |  |  |  |  | rw | rx
|  | 16 | BOOL | UsrDisPort16 | 0 |  |  |  |  | rw | rx
|  | 17 | BOOL | UsrEnPort1 | 0 |  |  |  |  | rw | rx
|  | 18 | BOOL | UsrEnPort2 | 0 |  |  |  |  | rw | rx
|  | 19 | BOOL | UsrEnPort3 | 0 |  |  |  |  | rw | rx
|  | 20 | BOOL | UsrEnPort4 | 0 |  |  |  |  | rw | rx
|  | 21 | BOOL | UsrEnPort5 | 0 |  |  |  |  | rw | rx
|  | 22 | BOOL | UsrEnPort6 | 0 |  |  |  |  | rw | rx
|  | 23 | BOOL | UsrEnPort7 | 0 |  |  |  |  | rw | rx
|  | 24 | BOOL | UsrEnPort8 | 0 |  |  |  |  | rw | rx
|  | 25 | BOOL | UsrEnPort9 | 0 |  |  |  |  | rw | rx
|  | 26 | BOOL | UsrEnPort10 | 0 |  |  |  |  | rw | rx
|  | 27 | BOOL | UsrEnPort11 | 0 |  |  |  |  | rw | rx
|  | 28 | BOOL | UsrEnPort12 | 0 |  |  |  |  | rw | rx
|  | 29 | BOOL | UsrEnPort13 | 0 |  |  |  |  | rw | rx
|  | 30 | BOOL | UsrEnPort14 | 0 |  |  |  |  | rw | rx
|  | 31 | BOOL | UsrEnPort15 | 0 |  |  |  |  | rw | rx
|  | 32 | BOOL | UsrEnPort16 | 0 |  |  |  |  | rw | rx
|  | 33 | pad_15
|  | 34 | BOOL | loc_led | 0 |  |  |  |  | rw | rx
|  | 35 | UINT32 | msthb | 0 |  |  |  |  | rw | rx
//0x8nnx | Configuration Data of the Module (0x8000 - 0x8FFF)
0x8001 | RECORD |  |  | DevNum1 | [5 empty] | ro
|  | 1 | UINT8 | initStatus | [5 empty] | ro
|  | 2 | UINT8 | initMask | [5 empty] | ro
|  | 3 | UINT8 | powerEnablePortEvents | [5 empty] | ro
|  | 4 | UINT8 | powerGoodPortEvents | [5 empty] | ro
|  | 5 | UINT8 | detectionPortEvents | [5 empty] | ro
|  | 6 | UINT8 | classificationPortEvents | [5 empty] | ro
|  | 7 | UINT8 | icutPortEvents | [5 empty] | ro
|  | 8 | UINT8 | disconnectPortEvents | [5 empty] | ro
|  | 9 | UINT8 | inrushPortEvents | [5 empty] | ro
|  | 10 | UINT8 | ilimPortEvents | [5 empty] | ro
|  | 11 | UINT8 | supplyEvents | [5 empty] | ro
|  | 12 | UINT8 | detectStatus | [5 empty] | ro
|  | 13 | UINT8 | classStatus | [5 empty] | ro
|  | 14 | UINT8 | powerEnable | [5 empty] | ro
|  | 15 | UINT8 | genMask | [5 empty] | ro
0x8002 | RECORD |  |  | DevNum2 | [5 empty] | ro
|  | 1 | UINT8 | initStatus | [5 empty] | ro
|  | 2 | UINT8 | initMask | [5 empty] | ro
|  | 3 | UINT8 | powerEnablePortEvents | [5 empty] | ro
|  | 4 | UINT8 | powerGoodPortEvents | [5 empty] | ro
|  | 5 | UINT8 | detectionPortEvents | [5 empty] | ro
|  | 6 | UINT8 | classificationPortEvents | [5 empty] | ro
|  | 7 | UINT8 | icutPortEvents | [5 empty] | ro
|  | 8 | UINT8 | disconnectPortEvents | [5 empty] | ro
|  | 9 | UINT8 | inrushPortEvents | [5 empty] | ro
|  | 10 | UINT8 | ilimPortEvents | [5 empty] | ro
|  | 11 | UINT8 | supplyEvents | [5 empty] | ro
|  | 12 | UINT8 | detectStatus | [5 empty] | ro
|  | 13 | UINT8 | classStatus | [5 empty] | ro
|  | 14 | UINT8 | powerEnable | [5 empty] | ro
|  | 15 | UINT8 | genMask | [5 empty] | ro
0x8003 | RECORD |  |  | DevNum3 | [5 empty] | ro
|  | 1 | UINT8 | initStatus | [5 empty] | ro
|  | 2 | UINT8 | initMask | [5 empty] | ro
|  | 3 | UINT8 | powerEnablePortEvents | [5 empty] | ro
|  | 4 | UINT8 | powerGoodPortEvents | [5 empty] | ro
|  | 5 | UINT8 | detectionPortEvents | [5 empty] | ro
|  | 6 | UINT8 | classificationPortEvents | [5 empty] | ro
|  | 7 | UINT8 | icutPortEvents | [5 empty] | ro
|  | 8 | UINT8 | disconnectPortEvents | [5 empty] | ro
|  | 9 | UINT8 | inrushPortEvents | [5 empty] | ro
|  | 10 | UINT8 | ilimPortEvents | [5 empty] | ro
|  | 11 | UINT8 | supplyEvents | [5 empty] | ro
|  | 12 | UINT8 | detectStatus | [5 empty] | ro
|  | 13 | UINT8 | classStatus | [5 empty] | ro
|  | 14 | UINT8 | powerEnable | [5 empty] | ro
|  | 15 | UINT8 | genMask | [5 empty] | ro
0x8004 | RECORD |  |  | DevNum4 | [5 empty] | ro
|  | 1 | UINT8 | initStatus | [5 empty] | ro
|  | 2 | UINT8 | initMask | [5 empty] | ro
|  | 3 | UINT8 | powerEnablePortEvents | [5 empty] | ro
|  | 4 | UINT8 | powerGoodPortEvents | [5 empty] | ro
|  | 5 | UINT8 | detectionPortEvents | [5 empty] | ro
|  | 6 | UINT8 | classificationPortEvents | [5 empty] | ro
|  | 7 | UINT8 | icutPortEvents | [5 empty] | ro
|  | 8 | UINT8 | disconnectPortEvents | [5 empty] | ro
|  | 9 | UINT8 | inrushPortEvents | [5 empty] | ro
|  | 10 | UINT8 | ilimPortEvents | [5 empty] | ro
|  | 11 | UINT8 | supplyEvents | [5 empty] | ro
|  | 12 | UINT8 | detectStatus | [5 empty] | ro
|  | 13 | UINT8 | classStatus | [5 empty] | ro
|  | 14 | UINT8 | powerEnable | [5 empty] | ro
|  | 15 | UINT8 | genMask | [5 empty] | ro
0x8005 | RECORD |  |  | Miscellaneous
|  | 1 | UINT8 | Unique_id | [5 empty] | ro
//0x9nnx | Information Data of the Module (0x9000 - 0x9FFF)
//0xAnnx | Diagnosis Data of the Module (0xA000 - 0xAFFF)
//0xFxxx | Device Objects (0xF000 - 0xFFFF)
0xF000 | RECORD |  |  | Modular Device Profile |  |  |  | m
|  | 1 | UINT16 | Index distance | 0x10 |  |  | m |  | ro
|  | 2 | UINT16 | Maximum number of modules |  |  |  | m |  | ro